## main_stats
a64fx
FMA kernel | cpu-bound -> vector-bound -> unit-bound | Performs a sequence of FMA operations. | float perf: | 85.0 GFLOP/s
|  |  | float efficiency: | 1.3%
|  |  | double perf: | 2.1 GFLOP/s
|  |  | double efficiency: | 0.1%
GEMM algorithm | cpu-bound -> vector-bound -> unit-bound | Performs dense matrix-matrix multiplication in single preciesion. | performance: | 15039682539.7 GFLOP/s
|  |  | efficiency: | 222546353.1%
compute latency kernel | cpu-bound -> vector-bound -> latency-bound | Performs a sequence of sqrt and fma operations. | performance: | 39.6 GFLOP/s
|  |  | efficiency: | 0.6%
fibonachi kernel | cpu-bound -> scalar-bound -> unit-bound | Each core calculates it's onw Fibonachi sequence. | performance: | 100.5 GFLOP/s
|  |  | efficiency: | 95.8%
sha1 algorithm | cpu-bound -> scalar-bound -> unit-bound | computes sha1 transformation using code from https://gist.github.com/jrabbit/1042021. | performance: | 89.3 GFLOP/s
|  |  | efficiency: | 85.1%
lehmer kernel | cpu-bound -> scalar-bound -> latency-bound | X_k+1= a* X_k mod m, used for random numbers generation, for example in rand() gcc implementation. | performance: | 8.4 GFLOP/s
|  |  | efficiency: | 8.0%
randgen kernel | cpu-bound -> scalar-bound -> latency-bound | Generates random numbers using rand() function. | performance: | 30.8 GFLOP/s
|  |  | efficiency: | 29.3%
prime numbers detection algorithms | cpu-bound -> scalar-bound -> latency-bound | Detects first N prime numbers. Unlike lemher kernel is also affected by workload imbalance issues. | performance: | 4.2 GFLOP/s
|  |  | efficiency: | 4.0%
L1 bandwidth kernel | memory-bound -> bandwidth-bound -> L1-bound | reads-only, instruction level parallelism available | bandwidth: | 78.3 GB/s
|  |  | efficiency: | 0.6%
|  | reads and writes, instruction level parallelism available | bandwidth: | 2080671328.7 GB/s
|  |  | efficiency: | 15394135.3%
|  | reads-only, no instruction level parallelism available | bandwidth: | 1135753846.2 GB/s
|  |  | efficiency: | 8403032.3%
|  | reads-only, array is accessed with random offsets | bandwidth: | 1169887179.5 GB/s
|  |  | efficiency: | 8655572.5%
LLC bandwidth | memory-bound -> bandwidth-bound -> LLC-bound | multiple operations over | max bandwidth | 556.5 GB/s
|  |  | max efficiency | 8.2%
|  |  | at size | 18MB
prefix sum algorithm | memory-bound -> bandwidth-bound -> LLC-bound | Inclusive inplace parallel prefix sum algorithm. | bandwidth: | 233.3 GB/s
|  |  | efficiency: | 3.5%
dense vectors kernel | memory-bound -> bandwidth-bound -> DRAM-bound | 2 vectors, copy | bandwidth: | 544.2 GB/s
|  |  | efficiency: | 53.1%
|  | 2 vectors, scale | bandwidth: | 499.9 GB/s
|  |  | efficiency: | 48.8%
|  | 3 vectors, add | bandwidth: | 622.9 GB/s
|  |  | efficiency: | 60.8%
|  | 3 vectors, triada | bandwidth: | 556.6 GB/s
|  |  | efficiency: | 54.4%
|  | 4 vectors, add | bandwidth: | 618.2 GB/s
|  |  | efficiency: | 60.4%
|  | 5 vectors, add | bandwidth: | 768.0 GB/s
|  |  | efficiency: | 75.0%
computing norm algorithm | memory-bound -> bandwidth-bound -> DRAM-bound | Computing euclidean norm between 2 large vectors (4GB). | bandwidth: | 899.3 GB/s
|  |  | efficiency: | 87.8%
interconnect kernel | memory-bound -> bandwidth-bound -> interconnect-bound | mode: one socket accesses local data | bandwidth | 147.2 GB/s
|  | mode: one socket accesses remote data | bandwidth | 133.4 GB/s
|  | mode: both sockets access local data | bandwidth | 502.0 GB/s
|  | mode: both sockets access remote data | bandwidth | 358.9 GB/s
gather kernel L1 latency | memory -> bandwidth -> L1 latency | Indirectly accessed array is in [1KB, L1 size] range | min bandwidth | 236.66522 GB/s | 1KB | 311
|  |  | size at which min bandwidth achieved | 30KB | 2KB | 304
|  |  | max bandwidth | 506.235898 GB/s | 3KB | 298
|  |  | size at which max bandwidth achieved | 12KB | 4KB | 327
[5 empty] | 5KB | 320
bellman ford algorithm, L1 latency | memory-bound -> latency-bound -> L1-bound | Graph, vertices array of which fully fits into L1 cache | traversed edges per second | 21.553286 MTEPS | 6KB | 285
[5 empty] | 7KB | 342
gather kernel LLC latency | memory -> bandwidth -> LLC latency | Indirectly accessed array is in [L1/L2 size, LLC size] range | min bandwidth | 30.13583 GB/s | 8KB | 301 | 64KB | 240
|  |  | size at which min bandwidth achieved | 31MB | 9KB | 321 | 1MB | 130
|  |  | max bandwidth | 240.282022 GB/s | 10KB | 330 | 2MB | 115
|  |  | size at which max bandwidth achieved | 64KB | 11KB | 341 | 3MB | 111
[5 empty] | 12KB | 506 | 4MB | 105
bellman ford algorithm, LLC latency | memory-bound -> latency-bound -> LLC-bound | Graph, vertices array of which fully fits into LLC cache, but does not fit into L1, L2, etc | traversed edges per second | 61.463833 MTEPS | 13KB | 375 | 5MB | 100
[5 empty] | 14KB | 334 | 6MB | 85
gather kernel DRAM latency | memory -> bandwidth -> DRAM latency | Indirectly accessed array is in [LLC size, 2GB] range | min bandwidth | 4.284649 GB/s | 15KB | 334 | 7MB | 64 | 64MB | 27
|  |  | size at which min bandwidth achieved | 914MB | 16KB | 314 | 8MB | 57 | 114MB | 6
|  |  | max bandwidth | 27.636382 GB/s | 17KB | 321 | 9MB | 48 | 164MB | 4
|  |  | size at which max bandwidth achieved | 64MB | 18KB | 313 | 10MB | 46 | 214MB | 5
[5 empty] | 19KB | 335 | 11MB | 45 | 264MB | 5
naive matrix transpose algorithm | memory-bound -> latency-bound -> DRAM-bound | Simple matrix transpose algorithm. Sequential stores, strided loads. | bandwidth: | 8.1 GB/s | 20KB | 327 | 12MB | 41 | 314MB | 5
|  |  | efficiency: | 0.8% | 21KB | 332 | 13MB | 38 | 364MB | 5
|  | Simple matrix transpose algorithm. Strided stores, sequential loads. | bandwidth: | 8.2 GB/s | 22KB | 304 | 14MB | 40 | 414MB | 5
|  |  | efficiency: | 0.8% | 23KB | 346 | 15MB | 36 | 464MB | 5
[5 empty] | 24KB | 327 | 16MB | 38 | 514MB | 4
bellman ford algorithm, DRAM latency | memory-bound -> latency-bound -> DRAM-bound | Graph, vertices array of which fully fits into DRAM, but does not fit into LLC cache | traversed edges per second | 0 MTEPS | 25KB | 299 | 17MB | 35 | 564MB | 4
[5 empty] | 26KB | 353 | 18MB | 33 | 614MB | 4
bellman ford algorithm, DRAM latency | memory-bound -> latency-bound -> Interconnect-bound | Graph is distributed among 1 or 2 sockets. Edges are allocated in numa-friendly mode, indirectly accessed arrays are stored on the first socket | one socket, traversed edges per second | 0 MTEPS | 27KB | 327 | 19MB | 34 | 664MB | 4
|  |  | both socket, traversed edges per second | 0 MTEPS | 28KB | 280 | 20MB | 35 | 714MB | 4
[5 empty] | 29KB | 309 | 21MB | 32 | 764MB | 4
[5 empty] | 30KB | 236 | 22MB | 31 | 814MB | 4
[5 empty] | 31KB | 335 | 23MB | 33 | 864MB | 4
[5 empty] | 32KB | 340 | 24MB | 33 | 914MB | 4
[7 empty] | 25MB | 32 | 964MB | 4
[7 empty] | 26MB | 31 | 1014MB | 4
[7 empty] | 27MB | 31
[7 empty] | 28MB | 32
[7 empty] | 29MB | 30
[7 empty] | 30MB | 30
[7 empty] | 31MB | 30