## main_stats
intel_xeon_6140
FMA kernel | cpu-bound -> vector-bound -> unit-bound | Performs a sequence of FMA operations. | float perf: | 2066.7 GFLOP/s
|  |  | float efficiency: | 78.0%
|  |  | double perf: | 1038.1 GFLOP/s
|  |  | double efficiency: | 78.6%
GEMM algorithm | cpu-bound -> vector-bound -> unit-bound | Performs dense matrix-matrix multiplication in single preciesion. | performance: | 2181.3 GFLOP/s (GIOP/s)
|  |  | efficiency: | 82.3%
compute latency kernel | cpu-bound -> vector-bound -> latency-bound | Performs a sequence of sqrt and fma operations. | performance: | 174.5 GFLOP/s (GIOP/s)
|  |  | efficiency: | 6.6%
fibonachi kernel | cpu-bound -> scalar-bound -> unit-bound | Each core calculates it's onw Fibonachi sequence. | performance: | 50.9 GFLOP/s (GIOP/s)
|  |  | efficiency: | 62.0%
lehmer kernel | cpu-bound -> scalar-bound -> latency-bound | X_k+1= a* X_k mod m, used for random numbers generation, for example in rand() gcc implementation. | performance: | 3.4 GFLOP/s (GIOP/s)
|  |  | efficiency: | 4.2%
prime numbers detection algorithms | cpu-bound -> scalar-bound -> latency-bound | Detects first N prime numbers. Unlike lemher kernel is also affected by workload imbalance issues. | performance: | 1.1 GFLOP/s (GIOP/s)
|  |  | efficiency: | 1.3%
L1 bandwidth kernel | memory-bound -> bandwidth-bound -> L1-bound | reads-only, instruction level parallelism available | bandwidth: | 16217.1 GFLOP/s (GIOP/s)
|  |  | efficiency: | 90.1%
|  | reads and writes, instruction level parallelism available | bandwidth: | 1421.9 GFLOP/s (GIOP/s)
|  |  | efficiency: | 7.9%
|  | reads-only, no instruction level parallelism available | bandwidth: | 4587.1 GFLOP/s (GIOP/s)
|  |  | efficiency: | 25.5%
|  | reads-only, array is accessed with random offsets | bandwidth: | 13854.5 GFLOP/s (GIOP/s)
|  |  | efficiency: | 77.0%
LLC bandwidth | memory-bound -> bandwidth-bound -> LLC-bound | multiple operations over | max bandwidth | 515.3 GB/s
|  |  | max efficiency | 89.9%
|  |  | at size | 15MB
prefix sum algorithm | memory-bound -> bandwidth-bound -> LLC-bound | Inclusive inplace parallel prefix sum algorithm. | bandwidth: | 93.4 GFLOP/s (GIOP/s)
|  |  | efficiency: | 16.3%
dense vectors kernel | memory-bound -> bandwidth-bound -> DRAM-bound | 2 vectors, copy | bandwidth: | 88.9 GFLOP/s (GIOP/s)
|  |  | efficiency: | 70.0%
|  | 2 vectors, scale | bandwidth: | 89.1 GFLOP/s (GIOP/s)
|  |  | efficiency: | 70.1%
|  | 3 vectors, add | bandwidth: | 92.7 GFLOP/s (GIOP/s)
|  |  | efficiency: | 73.0%
|  | 3 vectors, triada4 vectors, add | bandwidth: | 92.8 GFLOP/s (GIOP/s)
|  |  | efficiency: | 73.0%
|  | 5 vectors, add | bandwidth: | 92.9 GFLOP/s (GIOP/s)
|  |  | efficiency: | 73.1%
116.3 GFLOP/s (GIOP/s)
computing norm algorithm | memory-bound -> bandwidth-bound -> DRAM-bound | Computing euclidean norm between 2 large vectors (4GB). | bandwidth: | 109.0 GFLOP/s (GIOP/s)
|  |  | efficiency: | 85.8%
interconnect kernel | memory-bound -> bandwidth-bound -> interconnect-bound | mode: one socket accesses local data | bandwidth | 74.1 GB/s
|  | mode: one socket accesses remote data | bandwidth | 35.3 GB/s
|  | mode: both sockets access local data | bandwidth | 147.7 GB/s
|  | mode: both sockets access remote data | bandwidth | 52.1 GB/s
gather kernel L1 latency | memory -> bandwidth -> L1 latency | Indirectly accessed array is in [1KB, L1 size] range | min bandwidth | 133.643755 GB/s | 1KB | 135
|  |  | size at which min bandwidth achieved | 32KB | 2KB | 136
|  |  | max bandwidth | 137.889919 GB/s | 3KB | 135
|  |  | size at which max bandwidth achieved | 9KB | 4KB | 134
[5 empty] | 5KB | 136
gather kernel LLC latency | memory -> bandwidth -> LLC latency | Indirectly accessed array is in [L1/L2 size, LLC size] range | min bandwidth | 45.739153 GB/s | 6KB | 137 | 2MB | 88
|  |  | size at which min bandwidth achieved | 22MB | 7KB | 137 | 3MB | 82
|  |  | max bandwidth | 88.647691 GB/s | 8KB | 137 | 4MB | 79
|  |  | size at which max bandwidth achieved | 2MB | 9KB | 137 | 5MB | 78
[5 empty] | 10KB | 137 | 6MB | 77
gather kernel DRAM latency | memory -> bandwidth -> DRAM latency | Indirectly accessed array is in [LLC size, 2GB] range | min bandwidth | 17.656872 GB/s | 11KB | 137 | 7MB | 76 | 49MB | 33
|  |  | size at which min bandwidth achieved | 999MB | 12KB | 137 | 8MB | 75 | 99MB | 25
|  |  | max bandwidth | 33.515301 GB/s | 13KB | 136 | 9MB | 75 | 149MB | 22
|  |  | size at which max bandwidth achieved | 49MB | 14KB | 137 | 10MB | 74 | 199MB | 21
[5 empty] | 15KB | 137 | 11MB | 74 | 249MB | 21
naive matrix transpose algorithm | memory-bound -> latency-bound -> DRAM-bound | Simple matrix transpose algorithm. Sequential stores, strided loads. | bandwidth: | 25.0 GFLOP/s (GIOP/s) | 16KB | 137 | 12MB | 74 | 299MB | 20
|  |  | efficiency: | 19.7% | 17KB | 137 | 13MB | 73 | 349MB | 20
|  | Simple matrix transpose algorithm. Strided stores, sequential loads. | bandwidth: | 20.5 GFLOP/s (GIOP/s) | 18KB | 137 | 14MB | 71 | 399MB | 19
|  |  | efficiency: | 16.1% | 19KB | 136 | 15MB | 72 | 449MB | 19
|  |  |  | 24.4 GFLOP/s (GIOP/s) | 20KB | 136 | 16MB | 63 | 499MB | 19
|  |  |  | 19.2% | 21KB | 136 | 17MB | 70 | 549MB | 19
|  |  |  | 22.0 GFLOP/s (GIOP/s) | 22KB | 135 | 18MB | 72 | 599MB | 19
|  |  |  | 17.4% | 23KB | 136 | 19MB | 71 | 649MB | 18
|  |  |  | 23.2 GFLOP/s (GIOP/s) | 24KB | 135 | 20MB | 72 | 699MB | 18
|  |  |  | 18.3% | 25KB | 135 | 21MB | 54 | 749MB | 18
|  |  |  | 18.1 GFLOP/s (GIOP/s) | 26KB | 135 | 22MB | 45 | 799MB | 18
|  |  |  | 14.2% | 27KB | 134 | 23MB | 61 | 849MB | 18
[5 empty] | 28KB | 134 | 24MB | 65 | 899MB | 17
[5 empty] | 29KB | 134 |  |  | 949MB | 17
[5 empty] | 30KB | 134 |  |  | 999MB | 17
[5 empty] | 31KB | 134
[5 empty] | 32KB | 133