## main_stats
intel_xeon_6140
FMA kernel | cpu-bound -> vector-bound -> unit-bound | Performs a sequence of FMA operations. | float perf: | 1416.5 GFLOP/s
|  |  | float efficiency: | 53.5%
|  |  | double perf: | 710.0 GFLOP/s
|  |  | double efficiency: | 53.8%
GEMM algorithm | cpu-bound -> vector-bound -> unit-bound | Performs dense matrix-matrix multiplication in single preciesion. | performance: | 2179.9 GFLOP/s
|  |  | efficiency: | 82.3%
compute latency kernel | cpu-bound -> vector-bound -> latency-bound | Performs a sequence of sqrt and fma operations. | performance: | 174.5 GFLOP/s
|  |  | efficiency: | 6.6%
fibonachi kernel | cpu-bound -> scalar-bound -> unit-bound | Each core calculates it's onw Fibonachi sequence. | performance: | 50.9 GFLOP/s
|  |  | efficiency: | 62.1%
sha1 algorithm | cpu-bound -> scalar-bound -> unit-bound | computes sha1 transformation using code from https://gist.github.com/jrabbit/1042021. | performance: | 265.5 GFLOP/s
|  |  | efficiency: | 323.7%
lehmer kernel | cpu-bound -> scalar-bound -> latency-bound | X_k+1= a* X_k mod m, used for random numbers generation, for example in rand() gcc implementation. | performance: | 3.4 GFLOP/s
|  |  | efficiency: | 4.2%
randgen kernel | cpu-bound -> scalar-bound -> latency-bound | Generates random numbers using rand() function. | performance: | 39.4 GFLOP/s
|  |  | efficiency: | 48.1%
prime numbers detection algorithms | cpu-bound -> scalar-bound -> latency-bound | Detects first N prime numbers. Unlike lemher kernel is also affected by workload imbalance issues. | performance: | 1.1 GFLOP/s
|  |  | efficiency: | 1.3%
L1 bandwidth kernel | memory-bound -> bandwidth-bound -> L1-bound | reads-only, instruction level parallelism available | bandwidth: | 16207.6 GB/s
|  |  | efficiency: | 90.0%
|  | reads and writes, instruction level parallelism available | bandwidth: | 1426.5 GB/s
|  |  | efficiency: | 7.9%
|  | reads-only, no instruction level parallelism available | bandwidth: | 4585.6 GB/s
|  |  | efficiency: | 25.5%
|  | reads-only, array is accessed with random offsets | bandwidth: | 13855.1 GB/s
|  |  | efficiency: | 77.0%
LLC bandwidth | memory-bound -> bandwidth-bound -> LLC-bound | multiple operations over | max bandwidth | 514.2 GB/s
|  |  | max efficiency | 89.7%
|  |  | at size | 15MB
prefix sum algorithm | memory-bound -> bandwidth-bound -> LLC-bound | Inclusive inplace parallel prefix sum algorithm. | bandwidth: | 74.6 GB/s
|  |  | efficiency: | 13.0%
dense vectors kernel | memory-bound -> bandwidth-bound -> DRAM-bound | 2 vectors, copy | bandwidth: | 91.0 GB/s
|  |  | efficiency: | 71.7%
|  | 2 vectors, scale | bandwidth: | 91.0 GB/s
|  |  | efficiency: | 71.6%
|  | 3 vectors, add | bandwidth: | 93.9 GB/s
|  |  | efficiency: | 73.9%
|  | 3 vectors, triada | bandwidth: | 93.7 GB/s
|  |  | efficiency: | 73.8%
|  | 4 vectors, add | bandwidth: | 94.5 GB/s
|  |  | efficiency: | 74.4%
|  | 5 vectors, add | bandwidth: | 118.0 GB/s
|  |  | efficiency: | 92.9%
computing norm algorithm | memory-bound -> bandwidth-bound -> DRAM-bound | Computing euclidean norm between 2 large vectors (4GB). | bandwidth: | 109.7 GB/s
|  |  | efficiency: | 86.4%
interconnect kernel | memory-bound -> bandwidth-bound -> interconnect-bound | mode: one socket accesses local data | bandwidth | 75.3 GB/s
|  | mode: one socket accesses remote data | bandwidth | 35.3 GB/s
|  | mode: both sockets access local data | bandwidth | 148.4 GB/s
|  | mode: both sockets access remote data | bandwidth | 51.2 GB/s
gather kernel L1 latency | memory -> bandwidth -> L1 latency | Indirectly accessed array is in [1KB, L1 size] range | min bandwidth | 134.633171 GB/s | 1KB | 140
|  |  | size at which min bandwidth achieved | 25KB | 2KB | 140
|  |  | max bandwidth | 141.680105 GB/s | 3KB | 136
|  |  | size at which max bandwidth achieved | 9KB | 4KB | 137
[5 empty] | 5KB | 140
bellman ford algorithm, L1 latency | memory-bound -> latency-bound -> L1-bound | Graph, vertices array of which fully fits into L1 cache | traversed edges per second | 21.806842 MTEPS | 6KB | 140
[5 empty] | 7KB | 140
gather kernel LLC latency | memory -> bandwidth -> LLC latency | Indirectly accessed array is in [L1/L2 size, LLC size] range | min bandwidth | 55.739358 GB/s | 8KB | 141 | 2MB | 88
|  |  | size at which min bandwidth achieved | 21MB | 9KB | 141 | 3MB | 82
|  |  | max bandwidth | 88.599467 GB/s | 10KB | 140 | 4MB | 79
|  |  | size at which max bandwidth achieved | 2MB | 11KB | 141 | 5MB | 78
[5 empty] | 12KB | 140 | 6MB | 77
bellman ford algorithm, LLC latency | memory-bound -> latency-bound -> LLC-bound | Graph, vertices array of which fully fits into LLC cache, but does not fit into L1, L2, etc | traversed edges per second | 205.985875 MTEPS | 13KB | 141 | 7MB | 74
[5 empty] | 14KB | 141 | 8MB | 75
gather kernel DRAM latency | memory -> bandwidth -> DRAM latency | Indirectly accessed array is in [LLC size, 2GB] range | min bandwidth | 18.111071 GB/s | 15KB | 141 | 9MB | 75 | 48MB | 34
|  |  | size at which min bandwidth achieved | 998MB | 16KB | 141 | 10MB | 74 | 98MB | 25
|  |  | max bandwidth | 34.44489 GB/s | 17KB | 141 | 11MB | 74 | 148MB | 23
|  |  | size at which max bandwidth achieved | 48MB | 18KB | 141 | 12MB | 72 | 198MB | 22
[5 empty] | 19KB | 140 | 13MB | 73 | 248MB | 21
naive matrix transpose algorithm | memory-bound -> latency-bound -> DRAM-bound | Simple matrix transpose algorithm. Sequential stores, strided loads. | bandwidth: | 24.0 GB/s | 20KB | 140 | 14MB | 73 | 298MB | 21
|  |  | efficiency: | 18.9% | 21KB | 139 | 15MB | 73 | 348MB | 20
|  | Simple matrix transpose algorithm. Strided stores, sequential loads. | bandwidth: | 22.3 GB/s | 22KB | 139 | 16MB | 62 | 398MB | 20
|  |  | efficiency: | 17.6% | 23KB | 139 | 17MB | 72 | 448MB | 20
[5 empty] | 24KB | 139 | 18MB | 68 | 498MB | 19
bellman ford algorithm, DRAM latency | memory-bound -> latency-bound -> DRAM-bound | Graph, vertices array of which fully fits into DRAM, but does not fit into LLC cache | traversed edges per second | 54.011141 MTEPS | 25KB | 134 | 19MB | 71 | 548MB | 19
[5 empty] | 26KB | 138 | 20MB | 69 | 598MB | 19
bellman ford algorithm, DRAM latency | memory-bound -> latency-bound -> Interconnect-bound | Graph is distributed among 1 or 2 sockets. Edges are allocated in numa-friendly mode, indirectly accessed arrays are stored on the first socket | one socket, traversed edges per second | 52.731761 MTEPS | 27KB | 138 | 21MB | 55 | 648MB | 19
|  |  | both socket, traversed edges per second | 80.138276 MTEPS | 28KB | 138 | 22MB | 61 | 698MB | 18
[5 empty] | 29KB | 137 | 23MB | 64 | 748MB | 18
[5 empty] | 30KB | 138 | 24MB | 62 | 798MB | 18
[5 empty] | 31KB | 137 |  |  | 848MB | 18
[5 empty] | 32KB | 137 |  |  | 898MB | 18
[9 empty] | 948MB | 18
[9 empty] | 998MB | 18