## main_stats
intel_xeon_6140
FMA kernel | cpu-bound -> vector-bound -> unit-bound | float perf: |  | 2066.7 GFLOP/s
|  | float efficiency: |  | 78.0%
|  | double perf: |  | 1038.1 GFLOP/s
|  | double efficiency: |  | 78.6%
GEMM algorithm | cpu-bound -> vector-bound -> unit-bound | Performs dense matrix-matrix multiplication in single preciesion. | performance: | 2181.3 GFLOP/s (GIOP/s)
|  |  | efficiency: | 82.3%
compute latency kernel | cpu-bound -> vector-bound -> latency-bound | Performs a sequence of sqrt and fma operations. | performance: | 174.5 GFLOP/s (GIOP/s)
|  |  | efficiency: | 6.6%
fibonachi kernel | cpu-bound -> scalar-bound -> unit-bound | Each core calculates it's onw Fibonachi sequence. | performance: | 50.9 GFLOP/s (GIOP/s)
|  |  | efficiency: | 62.0%
lehmer kernel | cpu-bound -> scalar-bound -> latency-bound | X_k+1= a* X_k mod m, used for random numbers generation, for example in rand() gcc implementation. | performance: | 3.4 GFLOP/s (GIOP/s)
|  |  | efficiency: | 4.2%
prime numbers detection algorithms | cpu-bound -> scalar-bound -> latency-bound | Detects first N prime numbers. Unlike lemher kernel is also affected by workload imbalance issues. | performance: | 1.1 GFLOP/s (GIOP/s)
|  |  | efficiency: | 1.3%
L1 bandwidth kernel uses vector instructions to load/store information inside arrays of 16 KB size. has multiple modes with instruction level parallelism enabled/disabled. | memory-bound -> bandwidth-bound -> L1-bound |  | mode: reads-only, instruction level parallelism available | Bandwidth: 16217.1 GB/s, 90.1% (of theoretical L1 bandwidth 18000)
|  |  | mode: reads and writes, instruction level parallelism available | Bandwidth: 1421.9 GB/s, 7.9% (of theoretical L1 bandwidth 18000)
|  |  | mode: reads-only, no instruction level parallelism available | Bandwidth: 4587.1 GB/s, 25.5% (of theoretical L1 bandwidth 18000)
|  |  | mode: reads-only, array is accessed with random offsets | Bandwidth: 13854.5 GB/s, 77.0% (of theoretical L1 bandwidth 18000)
LLC bandwidth | memory-bound -> bandwidth-bound -> LLC-bound |  |  | max bandwidth | 515.3 GB/s
|  |  |  | max efficiency | 89.9%
|  |  |  | at size | 15MB
prefix sum | memory-bound -> bandwidth-bound -> LLC-bound |  |  | bandwidth | 93.4 GB/s
|  |  |  | efficiency | 16.3%
dense vectors kernel (DAXPY) | memory-bound -> bandwidth-bound -> DRAM-bound |  | num vectors: 2 | 88.9 GB/s, 70.0%
|  |  | num vectors: 2 | 89.1 GB/s, 70.1%
|  |  | num vectors: 3 | 92.7 GB/s, 73.0%
|  |  | num vectors: 3 | 92.8 GB/s, 73.0%
|  |  | num vectors: 4 | 92.9 GB/s, 73.1%
|  |  | num vectors: 5 | 116.3 GB/s, 91.6%
interconnect kernel , performs either local or remote sequential memory accesses | memory-bound -> bandwidth-bound -> interconnect-bound |  | mode: one socket accesses local data | bandwidth: 74.1 GB/s
|  |  | mode: one socket accesses remote data | bandwidth: 35.3 GB/s
|  |  | mode: both sockets access local data | bandwidth: 147.7 GB/s
|  |  | mode: both sockets access remote data | bandwidth: 52.1 GB/s
gather kernel L1 latency | memory -> bandwidth -> L1 latency |  |  | min bandwidth: 133.643755 GB/s at 32KB |  | 1KB | 135
|  |  |  | max bandwidth: 137.889919 GB/s at 9KB |  | 2KB | 136
[6 empty] | 3KB | 135
gather kernel LLC latency | memory -> bandwidth -> LLC latency |  |  | min bandwidth: 45.739153 GB/s at 22MB |  | 4KB | 134 | 2MB | 88
|  |  |  | max bandwidth: 88.647691 GB/s at 2MB |  | 5KB | 136 | 3MB | 82
[6 empty] | 6KB | 137 | 4MB | 79
gather kernel DRAM latency | memory -> bandwidth -> DRAM latency |  |  | min bandwidth: 17.656872 GB/s at 999MB |  | 7KB | 137 | 5MB | 78 | 49MB | 33
|  |  |  | max bandwidth: 33.515301 GB/s at 49MB |  | 8KB | 137 | 6MB | 77 | 99MB | 25
[6 empty] | 9KB | 137 | 7MB | 76 | 149MB | 22
[6 empty] | 10KB | 137 | 8MB | 75 | 199MB | 21
[6 empty] | 11KB | 137 | 9MB | 75 | 249MB | 21
[6 empty] | 12KB | 137 | 10MB | 74 | 299MB | 20
[6 empty] | 13KB | 136 | 11MB | 74 | 349MB | 20
[6 empty] | 14KB | 137 | 12MB | 74 | 399MB | 19
[6 empty] | 15KB | 137 | 13MB | 73 | 449MB | 19
[6 empty] | 16KB | 137 | 14MB | 71 | 499MB | 19
[6 empty] | 17KB | 137 | 15MB | 72 | 549MB | 19
[6 empty] | 18KB | 137 | 16MB | 63 | 599MB | 19
[6 empty] | 19KB | 136 | 17MB | 70 | 649MB | 18
[6 empty] | 20KB | 136 | 18MB | 72 | 699MB | 18
[6 empty] | 21KB | 136 | 19MB | 71 | 749MB | 18
[6 empty] | 22KB | 135 | 20MB | 72 | 799MB | 18
[6 empty] | 23KB | 136 | 21MB | 54 | 849MB | 18
[6 empty] | 24KB | 135 | 22MB | 45 | 899MB | 17
[6 empty] | 25KB | 135 | 23MB | 61 | 949MB | 17
[6 empty] | 26KB | 135 | 24MB | 65 | 999MB | 17
[6 empty] | 27KB | 134
[6 empty] | 28KB | 134
[6 empty] | 29KB | 134
[6 empty] | 30KB | 134
[6 empty] | 31KB | 134
[6 empty] | 32KB | 133